## READ ME
Caloris Thermal Network Solver — Configuration Interface
Workflow Framework:
Step 1 | Configure the thermal layout inside the [nodes] and [links] tabs.
Step 2 | Select your execution routine in the [solver] tab.
Step 3 | Run the compiled 'CalorisSolver.exe' executable located in the workspace folder.
Step 4 | Open this Excel file again to check the updated [results] tab.
Visual Design Constraints:
Light Blue Fields | Required user inputs or critical indices.
White Fields | Optional parameters matching the specific layout type.
Standard Text Fields | Do not modify labels or structural indexes manually to avoid broken graph trees.

## nodes
Index | label | number | group_number | node_type | initial_temperature | qdot | mass | capacitance | boundary_type | boundary_value
0 | Elec_passiv | 1 |  | D | 300
1 | Elec_comp | 2 |  | D | 300 | 10
2 | Cold_sink | 3 |  | B | 300 |  |  |  | T | 200

## links
Index | label | node_i | node_j | type | S | L | material | F_ij | e_i | e_j | S_i | S_j | A | h_c
0 | LinkOne | Elec_passiv | Elec_comp | GL | 0.005 | 0.05 | 200
| LinkTwo | Elec_comp | Cold_sink | GL | 0.005 | 0.05 | 200

## solver_params
value tol | 1e-06
max_iter | 150
relaxation | 0.5
verbose | True

## Results_Temperatures
Number | Label | Type | Boundary | Temperature [K] | Temperature [C]
1 | Elec_passiv | D | None
2 | Elec_comp | D | None
3 | Cold_sink | B | T

## Results_Fluxes
From | To | Type | Heat Flux [W]
Elec_passiv | Elec_comp | GL
Elec_comp | Cold_sink | GL

## Results_Convergence
Iteration | Max Error [K]
1
2
3
4
5
6
7
8
9
10
11
12
13
14
15
16
17
18
19
20
21
22
23
24
25
26
27
28
29
30
31
32
33
34
35
36
37
38
39
40
41
42
43
44
45
46
47
48
49
50
51
52
53
54
55
56
57
58
59
60
61
62
63
64
65
66
67
68
69
70
71
72
73
74
75
76
77
78
79
80
81
82
83
84
85
86
87
88
89
90
91
92
93
94
95
96
97
98
99
100